## Feuil1
Initial temperature | 20 | °C |  | Capacité thermique | 4185
Final Temp T2 | 100 | °C
Res. Power [W] | Water Quantity [kg] | Energy to reach T2 [J] | Time to reach T2 [heure]
1000 | 3.5 | 1171800 | 0.3255
100 | 3.5 | 1171800 | 3.255